## Worksheet
ID | Designator | Footprint | Quantity | BOM_Manufacturer Part | BOM_Manufacturer | BOM_Supplier | BOM_Supplier Part
1 | J2,J1,J3,J4,J5 | 0603 | 5 | RC0603JR-070RL | YAGEO | LCSC | C95177
2 | SWD | DIP-1X4P-2.54MM-M | 1 | 210S-1*4P L=11.6MMGold-plated black | Ckmtw | LCSC | C124378
3 | LINE-IN | AUDIO-PJ307C | 1 | PJ-307C | BOOMELE | LCSC | C16684
4 | LED1 | LED-ARRAY-TH_L61.0-W61.0-P2.54-LS45.7-L-FIXED | 1 | - | Shenzhen Zhihao Elec | LCSC | C53078
5 | KEY | KEY-TOUCH-DIP-6.0*6.0*H-(YX) | 1 | K2-6639DP-A4SW-04 | Korean Hroparts Elec | LCSC | C223745
6 | U5 | SOT-223 | 1 | AMS1117-3.3 | AMS | LCSC | C6186
7 | C12,C13,C6,C8 | 1206 | 4 | CL31A106KAHNNNE | SAMSUNG | LCSC | C9807
8 | C14,C15,C1,C2,C3,C4,C5,C7,C9,C10 | 0805 | 10 | TCC0805X7R104K500DT | CCTC | LCSC | C282732
9 | R8 | RES-ADJ_3362P | 1 | 3362P-1-103 | Chengdu Guosheng Tech | LCSC | C118956
10 | C16,C11 | 0805 | 2 | 0805B105K250NT | FH | LCSC | C89190
11 | D3 | LL-34 | 1 | ZMM3V6 | SEMTECH | LCSC | C8057
12 | U2 | DIP-24_L31.7-W6.6-P1.27-LS7.62-BL | 1 | max7219cng | MAXIM | LCSC | C29160
13 | CN1 | XH-4A | 1 | XH-4A | BOOMELE | LCSC | C37815
14 | USB | MICRO-USB-A12 | 1 | U-F-M5DW-Y-4 | HRO | LCSC | C145784
15 | R1,R2,R6,R5 | 0805 | 4 | RTT051002FTP | RALEC | LCSC | C103904
16 | R18,R7 | 0805 | 2 | RS-05K102JT | FH | LCSC | C115302
17 | U1 | QFP-48_LSA9.20-LSB9.20-PITCH0.50-TL | 1 | STM32F103C8T6 | ST | LCSC | C8734
18 | U3 | SOIC-8 | 1 | LM358ADRG4 | Texas Instruments | LCSC | C350550