## Sheet1
Robotic Arm Component List |  |  | Date 4/12/2013 | Totally NOT a Death Ray | Matthew Budde
West Ottawa High School Science Olympiad |  |  |  |  | Jordan Vanderham
On Robot | Not on Robot | Retired | Ordered! | Ordered! | On Robot
Name Of Component | Vendor/Source | Energy Source | Property 1 | Property 2 | Notes | Quantity
Microcontroller | Sparkfun | 11.1v Battery | Lots of Digital I/O Pins | Re Programmable | Arduino Mega Pro | 2
Battery | Hobby King | N/A | 11.1 Volts | High Current Output | Quick Charge and Long Lasting | 1
Base Motor | Robotics | 11.1v Battery | Worm Gear Reduction | Limited Backlash | Old | 2
Base Motor Controller | Dimensional Engineering | 11.1v Battery | 50 Amps Regenerative Breaking | Serial Communication | SyRen 50A | 3
Linear Pot | Newark O / Spark Fun O | N/A | 60 mm Travel | 10K ohm resistance | Analog Communication | 6
Angle Sensor | Us Digital | N/A | 1024 Positions Per Revolution | 10-bit Analog Output | Abs Magnetic Rotary Encoder | 10
Angle Connectors | Newark | N/A | Plastic | three pin really small | Molex PicoBlade | 20
Angle Connector Pins | Newark | N/A | Silver Plated | Conductive | Molex PicoBlade | 100
Wire | Hobby King | N/A | Silicone Insulated | High Flexibility | High Current | 50
Limit Switch | Newark O / Spark Fun O | N/A | .1 A 30 v | 100,000 Click Life | Very Small and Reliable | 10
Ex Arm Rotate Motor | Robotics | 11.1v Battery | Worm Gear Reduction | Limited Backlash | Old | 1
Ex Arm Extend Motor | Maxon Motor | 11.1v Battery | ?6? Pole Stepper Motor | High torque and Precision | 24 Volts Nominal | 1
Micro Servo | Hobby King | 5 Volt Reg | Three pin servo control | .8" stroke | PWM signal | 2
Rotate Motor Controller | Dimensional Engineering | 11.1v Battery | 26 Amps Regenerative Breaking | 3 Chanel Motor Driver | Sabertooth Dual 25A | 1
Extend Motor Controller | Maxon Motor | 11.1v Battery | Variable Speed Stepper Driver | 5 to 30 Volt Input | Spur Gear Box | 2
Voltage Booster | Dimensional Engineering | 11.1v Battery | 11.1v to 14.4v | 3 Amp | 87% Efficient | 4
Elbow Servo | Trossen Robotics | 11.1v Battery | 4.1 Amps at 12 Volts | 61 kg-cm 12v, 74 kg-cm 14.8v | MX-64T | 2
Extend Motor | Trossen Robotics | 11.1v Battery | 470 RPM Continuous Rotation | 2 kg-cm, 18 kg-cm | AX-12W | 2
Wrist Flip Servo | Trossen Robotics Forum | 11.1v Battery | 2.4 Amps at 12 Volts | 26 kg-cm 12v | RX-24F | 2
Wrist Rotate Servo | Trossen Robotics | 11.1v Battery | .9 Amps at 12 Volts | 16.5 kg-cm 12v | AX-12A | 2
Buffer Chip | Newark | Arduino | TTL Asynchronous Serial | RS485 Sync Serial | .1" Lead Spacing | 4
Claw Motor | Maxon Motor eBay | 5 Volt Reg | 2000 RPM | Neodymium Magnet Motor | RETIRED | 2
Claw Servo | Trossen Robotics | 11.1v Battery | .9 Amps at 12 Volts | 16.5 kg-cm 12v | AX-12A | 2
Claw Motor Controller | Dimensional Engineering | 11.1v Battery | 10 Amps Regenerative Breaking | 3 v Low Voltage Input | Small and Light Weight | 3
Servo Connectors 3 | Newark | N/A | Plastic | Fits in TR servos 3 Pin | Molex SPOX | 20
Servo Connectors 4 | Newark | N/A | Plastic | Fits in TR servos 4 Pin | Molex SPOX | 10
Servo Connector Pins | Newark | N/A | Conductive | Silver plated | Molex SPOX | 60
64 Hinge Servo Bracket | Trossen Robotics | N/A | Aluminum | Mounts to the Elbow Servo | Stamped | 2
64 Face Servo Bracket | Trossen Robotics | N/A | Aluminum | Enlarged Mounting Holes | Holes For 4/40 | 2
12 Face Servo Bracket | Trossen Robotics | N/A | Injection Molded Plastic | Light Weight | ABS Plastic | 6
24 Face Servo Bracket | Trossen Robotics | N/A | Aluminum | Ridged Servo Mount | Bent Sides | 2
24 Idle Bearing | Trossen Robotics Forum | N/A | Ball Bearing Low Friction | Machined Aluminum | Fits Custom Servo Horn | 2
Programmer | Trossen Robotics | USB | Programs Servos | TTL Half Duplex Sync Serial | RS485 Asynchronous Serial | 1
Square Carbon Fiber | Hobby King | N/A | High Tensile Strength | 10 mm | Circle Inside | 9
Square Carbon Fiber | Hobby King | N/A | High Weight vs. Strength Ratio | 6 mm | Square Inside | 4
Square Carbon Fiber | Hobby King | N/A | Easily Cut, Sanded and Glued | 3 mm | Circle Inside | 2
Tube | Amazon Supply | N/A | Stainless Steel | Fits Inside 6 mm CF | 3 mm Fits Inside of it | 1
Thrust Bearing | SDP/SI | N/A | 1.875 OD 1.25 ID | Stainless steel Balls | Rests in Main Sprocket | 2
Timing Belt | V Belt Supply | N/A | Rubber 5M | 340 mm x 15 | Perfectly Fits in the Design | 3
Base | Tric Tool | N/A | Machined Aluminum | Custom Designed | Fastened With Dowels and Screws | 1
Link | Tric Tool | N/A | Machined Aluminum | Custom Designed Light Weight | Attaches to CF and Servo Brackets | 6
RE Slide | World Class Prototypes | N/A | 3D Printed Resin Intricate Part | Fits Square CF to Slide | Can only be 3D printed | 2
Claw | World Class Prototypes | N/A | 3D Printed Resin Intricate Part | Light Weight Strong | Linear Slide | 2
Box Wood | Minards | N/A | Pre Finished | .678 Plywood | CNC Cut | 1
Box Handles | Parts Express | N/A | 3/4 Rubber Handel | 200 LB Load | High Quality | 1
Carrying Case | Harbor Freight | N/A | Aluminum | Foam insert | For Dummy Arms and Pot remote | 2
Router Cut Plate | Lowes | N/A | MDF Router Plate | Plywood Box | Low cost | 1
PCB | Osh Park | 11.1v Battery | Custom Designed | Fiberglass with Gold Plated Vias | Fits on Mega, Organizes Wires | 1
Wire Sheathing | Parts Express | N/A | Organizes wire | 1/8" Protects From Abrasion | Black and White | 1
Potinometers | Tayca Electronics | N/A | 300 Degree Rotation | Low Cost | High Rotating Resistance | 1
Please note - Anything that has the color code "On Robot" should be considered to be on the list of components. Please disregard all other components that do not.